## input
NO. 972. SOLAR COLLECTOR SHIPMENTS, BY TYPE, END-USE, AND
MARKET SECTOR: 1974 TO 1984
[In thousands of square feet, except number of manufacturers. Solar
collector is a device for intercepting sunlight, converting the
sunlight to heat, and carrying the heat to where it will be either
used or stored]
|  |  | ¦- COLLECT | OR TYPE --¦
Medium
|  | Total |  | temper-
| Number of | ship- | Low | ature, | ¦-------- | END USE | ---------¦ | ¦------ MA | RKET SECTO | R ------¦
| manu- | ments | temper- | special, | Pool | Hot | Space | Resi- | Com- | Indus-
YEAR | facturers | {1} | ature | other | heating | water | heating | dential | mercial | trial
1974 .. | 45 | 1274 | 1137 | 137 | (NA) | (NA) | (NA) | (NA) | (NA) | (NA)
1975 .. | 131 | 3743 | 3026 | 717 | (NA) | (NA) | (NA) | (NA) | (NA) | (NA)
1976 .. | 186 | 5801 | 3876 | 1925 | (NA) | (NA) | (NA) | (NA) | (NA) | (NA)
1977 .. | 321 | 10312 | 4743 | 5569 | 6334 | 1713 | 1699 | 7978 | 1680 | 105
1978 .. | 340 | 10860 | 5872 | 4988 | 5970 | 2513 | 1736 | 8095 | 1848 | 263
1979 .. | 349 | 14251 | 8395 | 5857 | 8551 | 2958 | 1722 | 11387 | 2015 | 314
1980 .. | 233 | 19398 | 12233 | 7165 | 12029 | 4790 | 1688 | 16077 | 2417 | 488
1981 .. | 203 | 20133 | 8677 | 11456 | 9781 | 7204 | 2017 | 15773 | 2561 | 1518
1982 .. | 265 | 18621 | 7476 | 11145 | 7035 | 7444 | 2367 | 13729 | 3789 | 560
1983 .. | 203 | 16828 | 4853 | 11975 | 4839 | 9323 | 2082 | 11780 | 3039 | 1665
1984 .. | 224 | 16419 | 4479 | 11939 | 4427 | 8930 | 2370 | 13980 | 2091 | 289
[Braces {} in text cells and italics in number cells signify
footnotes. Select FORMULA NOTE to see footnote.]
Source: U.S. Energy Information Administration, Solar Collector
Manufacturing Activity, annual.